## Overview
Instructions |  |  | Status
Complete and submit the ESF using Microsoft Excel only. Google Sheets and other spreadsheet programs may alter formatting or protection and will result in automatic rejection. Input Cells: Cells requiring user input have an orange background. Status Indicators: Cells, sections, and worksheets have an overall status, indicated by blue background cells. Images and Schematics: Paste images or schematics over the specified area. Use high-resolution images and resize them appropriately. Datasheets: Provide a hyperlink to the manufacturer's datasheet where requested. For long datasheets, provide a a page number reference. Additional Comments: Use "Additional Comments" sections for information not covered by the specified fields. These sections are optional. |  |  | Datasheets | BLANK
|  |  | TS Schematics | BLANK
|  |  | Tractive Battery | BLANK
|  |  | Precharge/Discharge | BLANK
|  |  | Charging | BLANK
|  |  | Shutdown Circuit | BLANK
|  |  | Torque Security | BLANK
|  |  | Other | BLANK
Team Name
University
|  |  | Competition Year | 2027
|  |  | Max TS Voltage | 0 | V
|  |  | Main Fuse | #N/A | A
Additional Comments
Template Revision History
Version | Date | Comment
2.7 | 2025-09-29 | Updated for 2027 rules and terminology, general bug fixes.
2.6 | 2025-09-21 | Updated for 2026 rules/terminology; general fixes; added dropdown for insulator flammability rating; added check for precharge/discharge relay switching power; added rule T.4.2.3 compliance check; added cell vs. cell fuse rating check; added clarification popups
2.4 | 2024-09-30 | Updated for 2025 rules and terminology, general bug fixes.
2.3 | 2023-10-29 | Updated for 2024 season.
2.2 | 2022-11-03 | Updated for 2023 season.
2.1 | 2021-10-22 | Updated for 2022 season.
2.0 | 2020-11-27 | Multiple updates and bug fixes.

## Datasheets
| Status | BLANK
| Battery Cell |  |  |  | BLANK
Make
Model
| Nominal Capacity |  |  | Ahr
| Maximum Voltage |  |  | V
| Nominal Voltage |  |  | V
| Minimum Voltage |  |  | V
| Max output current |  |  | A
| Max continuous current |  |  | A
| Max regen current |  |  | A
| Max Cell temp |  |  | C
Cell Chemistry
Datasheet
SDS
Additional Comments
| Conductors | [8 empty] | BLANK
| Manufacturer | Part Number | Size [mm2] | Voltage [V] | Ampacity [A] | Max Temp [C] | Datasheet |  | Location Used |  | Additional Comments |  |  |  |  | Rules References
[10 empty] | BLANK | [5 empty] | EV.5.2.1 EV.5.2.5 EV.7.3 EV.7.3.2 EV.7.6.4
Fuses | Fuses | [8 empty] | BLANK
Manufacturer Part Number | Manufacturer | Part Number | Voltage [V] | AC/DC | Current [A] | Interrupt [A] | Datasheet |  | Location Used |  | Additional Comments |  |  |  |  | Rules References
[10 empty] | BLANK | [5 empty] | EV.5.2.1 EV.7.6
Resistors | Resistors | [11 empty] | BLANK
Manufacturer Part Number | Manufacturer | Part Number | Voltage [V] | Resistance [Ω] | Power [W] | Power for 15 sec [W] | Heatsink [°C/W] (Enter "None" if no heatsink) |  |  | Datasheet |  | Location Used |  | Additional Comments & Heatsink Part Number(s) |  |  |  |  | Rules References
[13 empty] | BLANK | [5 empty] | EV.5.2.1 EV.5.6 EV.5.8.4
Contactors/Relays | Contactors/Relays | [10 empty] | BLANK
Manufacturer Part Number | Manufacturer | Part Number | Voltage [V] | Continuous Current [A] | Max Interrupt Current [A] | Switching Power [W] (Enter N/A if not applicable) |  | Normal State | Datasheet |  | Location Used |  | Additional Comments |  |  |  |  | Rules References
[12 empty] | BLANK | [5 empty] | EV.5.2.1 EV.5.4 EV.5.6
Connectors | Connectors | [7 empty] | BLANK
Manufacturer Part Number | Manufacturer | Part Number | Voltage [V] | Ampacity [A] | Wire Size [mm2] | Datasheet |  | Location Used |  | Additional Comments |  |  |  |  | Rules References
[9 empty] | BLANK | [5 empty] | EV.5.2.1 EV.7.4.4 EV.7.3.3
Insulating Materials | Insulating Materials | [9 empty] | BLANK
Manufacturer Part Number | Manufacturer | Part Number | Thickness [mm] | Dielectric strength [V/mm] | Voltage Rating [V] | Max Temp [C] | Flammability Rating | Datasheet |  | Location Used |  | Additional Comments |  |  |  |  | Rules References
[11 empty] | BLANK | [5 empty] | EV.5.2.1 EV.5.2.2.a EV.5.2.3 EV.5.4.4 EV.7.2 EV.7.5.5.a

## TS Schematics
Status | BLANK
Tractive System Schematic |  |  |  | Tractive Battery TS Schematic |  |  | Additional Comments
Vehicle Tractive System Schematic Shows |  |  | BLANK | Tractive Battery TS Schematic Shows |  | BLANK
Rules References |  |  |  | Rules References
|  | Shows details of all TS circuits outside of tractive battery | BLANK |  | Details of all TS circuits within tractive battery | BLANK
|  | Tractive battery is shown as a single element (without internal details) | BLANK |  | All wire gauges labeled | BLANK
|  | All wire gauges labeled | BLANK |  | All fuses labeled with ampacity | BLANK
|  | All fuses labeled with ampacity | BLANK | EV.7.6.6 | All wires > 150mm have a fuse within the first 150mm from the source | BLANK
EV.7.6.6 |  | All wires > 150mm have a fuse within the first 150mm from the source | BLANK |  | Fuse locations represent physical location | BLANK
|  | Fuse locations represent physical location | BLANK |  | Connectors labeled with Make/Model | BLANK
|  | Enclosures shown | BLANK |  | Standard schematic symbols used | BLANK
|  | Connectors labeled with Make/Model | BLANK |  | All text is readable (zooming is allowed) | BLANK
|  | Standard schematic symbols used | BLANK | EV.5.4 | IRs | BLANK
|  | All text is readable (zooming is allowed) | BLANK | EV.5.3 | Maintenance plugs | BLANK
EV.5.8 |  | TSMPs | BLANK |  | Cells (details of all intercell connections may be abstracted) | BLANK
|  | Motor Controller | BLANK | EV.5.7 | Voltage Indicator (must be powered directly by TS) | BLANK
|  | Motor | BLANK
EV.5.8.5 |  | TSMPs not fused | BLANK
Must be shown on at least one schematic |  |  | BLANK
Rules References
EV.8.6 |  | IMD | BLANK
EV.5.5 |  | MSD | BLANK
EV.5.6 |  | Precharge | BLANK
EV.5.6 |  | Discharge | BLANK
EV.3.2; EV.5.1.2 |  | Energy Meter (shunt and TS sense connection) | BLANK
EV.5.6.3.b |  | Discharge still functions when MSD is opened | BLANK
EV.5.6.3.c |  | Discharge is not fused | BLANK
EV.5.4.3.b |  | Complete galvanic isolation when IRs are open | BLANK

## Tractive Battery
Status | BLANK
Maximum TS Voltage | [5 empty] | 0 | V | OK
Nominal TS Voltage | [5 empty] | 0 | V
Total Cells | [5 empty] | 0
Module Data | [10 empty] | BLANK | BMS |  |  |  | BLANK | Maintenance Plugs |  |  |  | BLANK | Insulating Materials |  |  |  | BLANK | Additional Comments
Cell Connection Order | [10 empty] | BLANK | [5 empty] | Connector |  |  |  | BLANK | Between cells and accum. container |  |  |  | BLANK
Module | Parallel cells | Series cells |  |  | Temp Sensors | Tractive Battery Number | Max Voltage [V] |  | Module Energy [MJ] |  |  | BMS Source |  |  |  | BLANK | Ampacity |  | #N/A | A | BLANK | Voltage Rating |  | #N/A | V | BLANK
[12 empty] | Make | Model | [8 empty] | Temperature Rating |  | #N/A | C | BLANK
1 | [6 empty] | 0 |  | 0 |  | BLANK | Galvanic Isolation TS to GLV |  |  | V | BLANK | [5 empty] | Flammability Rating |  | #N/A |  | BLANK
2 | [6 empty] | 0 |  | 0 |  |  | Galvanic Isolation between modules |  |  | V | BLANK | IR |  |  |  |  | On top of cells |  |  |  | BLANK
3 | [6 empty] | 0 |  | 0 |  |  | Galvanic Isolation device |  |  |  |  | Make/Model |  |  |  | BLANK | Voltage Rating |  | #N/A | V | BLANK
4 | [6 empty] | 0 |  | 0 |  |  | Gavlanic Isolation device datasheet |  |  |  |  | Contact Voltage Rating |  | #N/A | V | BLANK | Temperature Rating |  | #N/A | C | BLANK
5 | [6 empty] | 0 |  | 0 |  |  | Voltage Sense Leads |  |  |  |  | Max switching current |  | #N/A | A |  | Flammability Rating |  | #N/A |  | BLANK
6 | [6 empty] | 0 |  | 0 |  |  | Maximum Unfused Lead Length |  |  | mm | BLANK | Max continuous current |  | #N/A | A | BLANK | Separating IRs and Fuse from cells |  |  |  | BLANK
7 | [6 empty] | 0 |  | 0 |  |  | Sense Lead Overcurrent Protection Device |  |  |  | BLANK | Main Fuse |  |  |  |  | Voltage Rating |  | #N/A | V | BLANK
8 | [6 empty] | 0 |  | 0 |  |  | Overcurrent Location |  |  |  | BLANK | Main Fuse |  |  |  | BLANK | Temperature Rating |  | #N/A | C | BLANK
9 | [6 empty] | 0 |  | 0 |  |  | Overcurrent Other Location |  |  |  |  | Main fuse ampacity |  | #N/A | A |  | Flammability Rating |  | #N/A |  | BLANK
10 | [6 empty] | 0 |  | 0 |  |  | Overcurrent Voltage Rating |  | #N/A | V | BLANK | Main fuse voltage |  | #N/A | V | BLANK
11 | [6 empty] | 0 |  | 0 |  |  | Overcurrent Current Rating |  | #N/A | A |  | MSD
12 | [6 empty] | 0 |  | 0 |  |  | Overcurrent Interrupt Rating |  | #N/A | A |  | MSD |  |  |  | BLANK
13 | [6 empty] | 0 |  | 0 |  |  | Temperature Sensors |  |  |  |  | Ampacity |  | #N/A | A | BLANK
14 | [6 empty] | 0 |  | 0 |  |  | Temp Sensor Location |  |  |  | BLANK | Main Connector
15 | [6 empty] | 0 |  | 0 |  |  | Distance to cell terminal |  |  | mm | BLANK | Main Connector |  |  |  | BLANK
16 | [6 empty] | 0 |  | 0 |  |  | Cells sensed per sensor |  |  | cell(s) | BLANK | Ampacity |  | #N/A | A | BLANK
17 | [6 empty] | 0 |  | 0 |  |  | Thermal Contact material used |  |  |  |  | Voltage |  | #N/A | V | BLANK
18 | [6 empty] | 0 |  | 0 |  |  | Thermal contact material datasheet
[12 empty] | Thermal contact material conductivity |  |  | W/(m∙K)
[12 empty] | Thermal contact material thickness |  |  | mm
[12 empty] | Percent of cells sensed |  | #DIV/0! | % | BLANK
Picture of Maintenance Plugs | [10 empty] | Picture of Cell Connections | [6 empty] | Picture of Temperature Sensor Location | [5 empty] | Picture of Fuse and IRs Separation from Cells |  |  |  |  | Picture of Module Insulation between Cell Terminals and Sides of Tractive Battery Container |  | Picture of Insulation on Top of Module
Maintenance Plug(s) Picture Shows | [8 empty] | BLANK |  | Cell Connections Picture Shows |  |  |  |  | BLANK |  | Temperature Sensor Picture Shows |  |  |  |  | BLANK | Fuse and IRs Separation Picture Shows |  |  |  | BLANK | Module Insulation Picture Shows | BLANK | Module Insulation Picture Shows | BLANK
Unique Configuration of plugs | [8 empty] | BLANK |  | Bolted connections have positive locking |  |  |  |  | BLANK |  | Temp sensor in direct contact with terminal or busbar |  |  |  |  | BLANK | Fuse and IRs are separated from cells |  |  |  | BLANK | Insulation between cells and tractive battery container | BLANK | Insulation on top of cells (air not acceptable) | BLANK
Non-conductive on un-necessary surface | [8 empty] | BLANK |  | Location of overcurrent protection for parallel cells |  |  |  |  | BLANK |  | Distance from sensor to cell negative terminal connection |  |  |  |  | BLANK | Additional Comments |  |  |  | Rules References | Additional Comments | Rules References | Additional Comments | Rules References
Accessible without any additional disassembly | [8 empty] | BLANK |  | BMS voltage sense fuse location |  |  |  |  | BLANK |  | Additional Comments |  |  |  |  | Rules References |  |  |  |  | EV.5.4.4 |  | EV.5.2.2.a EV.5.2.3 |  | EV.5.2.2.a EV.5.2.3
Positive Locking | [8 empty] | BLANK |  | Additional Comments |  |  |  |  | Rules References | [6 empty] | EV.8.5
Additional Comments | [8 empty] | Rules References | [6 empty] | EV.7.4.1 EV.7.4.3 EV.8.4.3.a
EV.5.3
Parallel Cell Fusing | [6 empty] | BLANK | Rules Referenes
Source | [6 empty] | BLANK | EV.7.6.3 EV.7.6.5
Make/Model
Continuous Current |  |  |  |  | #N/A | A
Continuous Current | [5 empty] | A
EV.7.6.5 check
Cell rating vs fuse check
Test Data Summary
Tests at current 1 |  |  |  |  | 0 |  |  |  |  | #N/A
Tests at current 2 |  |  |  |  | 0 |  |  |  | #N/A | #N/A
Tests at current 3 |  |  |  |  | 0 |  |  |  | #N/A
Tests at current 4 |  |  |  |  | 0
See Fusible Link Testing Guideline on FSAEOnline.com
Testing | Current [A] | Time to blow [s] | Current Valid | Time Valid
Test 1 |  |  | #N/A | #N/A
Test 2 |  |  | #N/A | #N/A
Test 3 |  |  | #N/A | #N/A
Test 4 |  |  | #N/A | #N/A
Test 5 |  |  | #N/A | #N/A
Test 6 |  |  | #N/A | #N/A
Test 7 |  |  | #N/A | #N/A
Test 8 |  |  | #N/A | #N/A
Test 9 |  |  | #N/A | #N/A
Test 10 |  |  | #N/A | #N/A
Test 11 |  |  | #N/A | #N/A
Test 12 |  |  | #N/A | #N/A
Test 13 |  |  | #N/A | #N/A
Test 14 |  |  | #N/A | #N/A
Test 15 |  |  | #N/A | #N/A
Test 16 |  |  | #N/A | #N/A

## PrechargeDischarge
Status | BLANK
Precharge |  |  |  | BLANK | Discharge |  |  | BLANK | Vehicle TSMP |  |  | BLANK | Rules References
Resistor |  |  |  | BLANK | Resistor |  |  | BLANK | Resistor |  |  | BLANK | EV.5.8.4
# parallel |  |  |  | BLANK | # parallel |  |  | BLANK | # parallel |  |  | BLANK
# series |  |  |  | BLANK | # series |  |  | BLANK | # series |  |  | BLANK
Resistance |  | #N/A | Ohms |  | Resistance | #N/A | Ohms |  | Resistance | #N/A | Ohms | #N/A
Cont power |  | #N/A | W |  | Cont power | #N/A | W |  | Cont power | #N/A | W | #N/A
power @15 sec |  | #N/A | W |  | power @15 sec | #N/A | W | #N/A | Voltage | #N/A | V | #N/A
Voltage |  | #N/A | V | #N/A | Voltage | #N/A | V | #N/A
Bus Capacitance |  |  | mF | BLANK | Peak power | #N/A | W |  | Charger TSMP |  |  | BLANK | Rules References
End of precharge |  |  |  | BLANK | Peak current | #N/A | A |  | Same parts as vehicle TSMP? |  |  | BLANK | EV.5.8.2; EV.5.8.4
[5 empty] | Discharge time (to 60V) | #DIV/0! | s | #DIV/0! | Resistor
delta V |  |  | V |  | Relay |  |  | BLANK | # parallel
ending ratio |  |  | % |  | Relay voltage rating | #N/A | V | #N/A | # series
Peak power |  | #N/A | W |  | Relay current rating | #N/A | A | #N/A | Resistance | #N/A | Ohms
Peak current |  | #N/A | A |  | Relay power rating | #N/A | W | #N/A | Cont power | #N/A | W
time to 90% |  | #N/A | sec |  | Normal State | #N/A |  | #N/A | Voltage | #N/A | V
Precharge Res Energy to 90% |  | #N/A | J |  | Rules References
Average Power |  | #N/A | W |  | EV.5.6; EV.8.2.2.c
Relay |  |  |  | BLANK
Relay voltage rating |  | #N/A | V | #N/A
Relay current rating |  | #N/A | A | #N/A
Relay power rating |  | #N/A | W | #N/A
Additional Comments

## Shutdown Circuit
Status | BLANK
IMD |  |  |  |  | BLANK |  | BSPD |  |  |  |  | BLANK
Rules Reference |  |  | EV.8.6 |  |  |  | Rules Reference |  |  | EV.8.7
Make/Model |  |  |  |  | BLANK |  | Current Sensor Make/Model |  |  |  |  | BLANK
Setpoint |  |  |  | kΩ | BLANK |  | Current Sensor Datasheet |  |  |  |  | BLANK
[7 empty] | Trip Current |  |  |  | A | BLANK
[7 empty] | Sensor Output @ Trip Current |  |  |  | V | BLANK
[7 empty] | Accuracy @ Trip Current |  |  |  | A | BLANK
Shutdown Circuit Schematic | [11 empty] | BSPD System Schematic
Shutdown Circuit Schematic Shows | [9 empty] | BLANK |  | BSPD System Schematic Shows |  | BLANK
Rules References
|  | GLV Battery | GLV Battery | GLV Battery | GLV Battery | GLV Battery | GLV Battery | GLV Battery |  | BLANK |  | BSPD Current Sensor input open/short circuit protection |  | BLANK
T.9.2.2 | T.9.2.2 | GLV Fuse | GLV Fuse | GLV Fuse | GLV Fuse | GLV Fuse | GLV Fuse | GLV Fuse |  | BLANK |  | BSPD Brake Sensor input open/short circuit protection |  | BLANK
EV.8.9.2 | EV.7.9.2 | GLVMS | GLVMS | GLVMS | GLVMS | GLVMS | GLVMS | GLVMS |  | BLANK |  | Shutdown circuit powerstage |  | BLANK
EV.8.9.2.a | EV.7.9.2.a | GLVMS is first switch | GLVMS is first switch | GLVMS is first switch | GLVMS is first switch | GLVMS is first switch | GLVMS is first switch | GLVMS is first switch |  | BLANK |  | Standard schematic symbols used |  | BLANK
|  | HV DC/DC converter GLV connection (if applicable) | HV DC/DC converter GLV connection (if applicable) | HV DC/DC converter GLV connection (if applicable) | HV DC/DC converter GLV connection (if applicable) | HV DC/DC converter GLV connection (if applicable) | HV DC/DC converter GLV connection (if applicable) | HV DC/DC converter GLV connection (if applicable) |  | BLANK |  | Schematic signals are clearly labeled (e.g., “Brake High,” “BSPD Fault,” etc.) |  | BLANK
EV.8.6 | EV.7.6 | IMD | IMD | IMD | IMD | IMD | IMD | IMD |  | BLANK |  | Additional Comments | Rules References
EV.8.3 | EV.7.3 | BMS | BMS | BMS | BMS | BMS | BMS | BMS |  | BLANK |  |  | EV.8.7
EV.8.7 | EV.7.7 | BSPD | BSPD | BSPD | BSPD | BSPD | BSPD | BSPD |  | BLANK
EV.8.1.5 | EV.7.1.4 | IMD, BMS, BSPD have independent power stages | IMD, BMS, BSPD have independent power stages | IMD, BMS, BSPD have independent power stages | IMD, BMS, BSPD have independent power stages | IMD, BMS, BSPD have independent power stages | IMD, BMS, BSPD have independent power stages | IMD, BMS, BSPD have independent power stages |  | BLANK
T.9.4 | T.9.4 | Inertia Switch | Inertia Switch | Inertia Switch | Inertia Switch | Inertia Switch | Inertia Switch | Inertia Switch |  | BLANK
EV.8.10.4 | EV.7.10.4 | 1 Cockpit Shutdown Button | 1 Cockpit Shutdown Button | 1 Cockpit Shutdown Button | 1 Cockpit Shutdown Button | 1 Cockpit Shutdown Button | 1 Cockpit Shutdown Button | 1 Cockpit Shutdown Button |  | BLANK
EV.8.10.3 | EV.7.10.3 | 2 Side Shutdown Buttons | 2 Side Shutdown Buttons | 2 Side Shutdown Buttons | 2 Side Shutdown Buttons | 2 Side Shutdown Buttons | 2 Side Shutdown Buttons | 2 Side Shutdown Buttons |  | BLANK |  | Ready To Move Light Schematic
T.3.3 | T.3.3 | Brake Over Travel Switch (BOTS) | Brake Over Travel Switch (BOTS) | Brake Over Travel Switch (BOTS) | Brake Over Travel Switch (BOTS) | Brake Over Travel Switch (BOTS) | Brake Over Travel Switch (BOTS) | Brake Over Travel Switch (BOTS) |  | BLANK
EV.5.5.3 | EV.5.5.3 | MSD Interlock | MSD Interlock | MSD Interlock | MSD Interlock | MSD Interlock | MSD Interlock | MSD Interlock |  | BLANK
EV.3.2 | EV.3.2 | Energy Meter interlock | Energy Meter interlock | Energy Meter interlock | Energy Meter interlock | Energy Meter interlock | Energy Meter interlock | Energy Meter interlock |  | BLANK
EV.4.1.3.a | EV.4.1.3.a | Outboard Wheel Motor Interlocks (if applicable) | Outboard Wheel Motor Interlocks (if applicable) | Outboard Wheel Motor Interlocks (if applicable) | Outboard Wheel Motor Interlocks (if applicable) | Outboard Wheel Motor Interlocks (if applicable) | Outboard Wheel Motor Interlocks (if applicable) | Outboard Wheel Motor Interlocks (if applicable) |  | BLANK
EV.7.4.4 | EV.5.9 | Interlocks on TS connectors outside of an enclosure | Interlocks on TS connectors outside of an enclosure | Interlocks on TS connectors outside of an enclosure | Interlocks on TS connectors outside of an enclosure | Interlocks on TS connectors outside of an enclosure | Interlocks on TS connectors outside of an enclosure | Interlocks on TS connectors outside of an enclosure |  | BLANK
EV.8.9.3 | EV.7.9.3 | TSMS | TSMS | TSMS | TSMS | TSMS | TSMS | TSMS |  | BLANK
EV.8.9.3.b | EV.7.9.3.b | TSMS is last switch (excluding precharge circuitry or interlocks) | TSMS is last switch (excluding precharge circuitry or interlocks) | TSMS is last switch (excluding precharge circuitry or interlocks) | TSMS is last switch (excluding precharge circuitry or interlocks) | TSMS is last switch (excluding precharge circuitry or interlocks) | TSMS is last switch (excluding precharge circuitry or interlocks) | TSMS is last switch (excluding precharge circuitry or interlocks) |  | BLANK
EV.8.1.2; EV.8.1.6 | EV.7.1.2; EV.7.1.5 | Precharge Contactor coil | Precharge Contactor coil | Precharge Contactor coil | Precharge Contactor coil | Precharge Contactor coil | Precharge Contactor coil | Precharge Contactor coil |  | BLANK
EV.8.1.2; EV.8.1.6 | EV.7.1.2; EV.7.1.5 | Positive IR coil | Positive IR coil | Positive IR coil | Positive IR coil | Positive IR coil | Positive IR coil | Positive IR coil |  | BLANK
EV.8.1.2; EV.8.1.6 | EV.7.1.2; EV.7.1.5 | Negative IR coil | Negative IR coil | Negative IR coil | Negative IR coil | Negative IR coil | Negative IR coil | Negative IR coil |  | BLANK
EV.5.6.3.a | EV.5.6.3.a | Discharge Contactor coil | Discharge Contactor coil | Discharge Contactor coil | Discharge Contactor coil | Discharge Contactor coil | Discharge Contactor coil | Discharge Contactor coil |  | BLANK
|  | Wire Gauge | Wire Gauge | Wire Gauge | Wire Gauge | Wire Gauge | Wire Gauge | Wire Gauge |  | BLANK
|  | Uses proper electrical schematic symbols | Uses proper electrical schematic symbols | Uses proper electrical schematic symbols | Uses proper electrical schematic symbols | Uses proper electrical schematic symbols | Uses proper electrical schematic symbols | Uses proper electrical schematic symbols |  | BLANK
|  | Labels/text are readable (zooming in is acceptable) | Labels/text are readable (zooming in is acceptable) | Labels/text are readable (zooming in is acceptable) | Labels/text are readable (zooming in is acceptable) | Labels/text are readable (zooming in is acceptable) | Labels/text are readable (zooming in is acceptable) | Labels/text are readable (zooming in is acceptable) |  | BLANK
Additional Comments | [8 empty] | Rules References
EV.8.1 EV.8.2
[12 empty] | Ready to Move Light Schematic Shows |  | BLANK
[12 empty] | Light controlled by >60V present in TS (hardware-based voltage detection) |  | BLANK
[12 empty] | Light powered by GLV |  | BLANK
[12 empty] | Light flashes at 2–5 Hz when >60V present in TS |  | BLANK
[12 empty] | Light Source |  | BLANK
Model
Datasheet
[12 empty] | DOT FMVSS 108 compliant |  | BLANK
[12 empty] | Additional Comments | Rules References
EV.6.2

## Charging
Status | BLANK
Charger |  |  |  | BLANK | Additional Comments
Make |  |  |  | BLANK
Model |  |  |  | BLANK
Datasheet |  |  |  | BLANK
Input Voltage |  |  | V | BLANK
Input Current |  |  | A | BLANK
Output Voltage |  |  | V | BLANK
Output Current |  |  | A | BLANK
Power |  |  | kW | BLANK
Input to Output isolation |  |  |  | BLANK
Charging Tractive System Schematic | [5 empty] | Charging Shutdown Circuit
Charging Tractive System Schematic Shows |  |  |  |  | BLANK | Charging Shutdown Circuit Shows |  | BLANK
Rules References | [5 empty] | Rules References
EV.7.6 |  | Fuse |  |  | BLANK | EV.9.3 | IMD Control and Powerstage | BLANK
|  | Connectors |  |  | BLANK | EV.9.3 | BMS | BLANK
|  | Wire Gauge |  |  | BLANK | EV.9.2.7 | Charger Shutdown Button | BLANK
EV.9.4.1 |  | IMD |  |  | BLANK | EV.9.4 | IRs | BLANK
EV.9.4.2 |  | IRs |  |  | BLANK | EV.9.2.4 | Charge Connector Interlock | BLANK
EV.9.2.6 |  | TSMPs |  |  | BLANK | EV.9.4.2.c | Charge Control (CAN, Enable, etc.) | BLANK
Additional Comments | [5 empty] | Additional Comments

## Torque Security
Status | BLANK
APPS Sensor Transfer function |  |  |  |  | BLANK |  | Torque Control Path Security Checks | [8 empty] | BLANK
Rules Reference |  | T.4.2.3
T.4.2.3 part 3 check | [6 empty] | Source Device | Destination Device | Communication | Redundant | Out Of Range | Correlation | Checksum | Timeout | Other |  | Additional Comments
Position | APPS1 Output [V] |  | APPS2 Output [V]
0% |  |  |  |  | BLANK |  | APPS | [8 empty] | BLANK
20% |  |  |  |  | BLANK
40% |  |  |  |  | BLANK
60% |  |  |  |  | BLANK
80% |  |  |  |  | BLANK
100% |  |  |  |  | BLANK
Position | APPS1 output | APPS2 position at APPS1 output | Delta | APPS2 output | APPS1 position at APPS2 output | Delta
0 | #DIV/0! | #DIV/0! | #DIV/0! | #DIV/0! | #DIV/0! | #DIV/0!
0.01 | #DIV/0! | #DIV/0! | #DIV/0! | #DIV/0! | #DIV/0! | #DIV/0!
0.02 | #DIV/0! | #DIV/0! | #DIV/0! | #DIV/0! | #DIV/0! | #DIV/0!
0.03 | #DIV/0! | #DIV/0! | #DIV/0! | #DIV/0! | #DIV/0! | #DIV/0!
0.04 | #DIV/0! | #DIV/0! | #DIV/0! | #DIV/0! | #DIV/0! | #DIV/0!
0.05 | #DIV/0! | #DIV/0! | #DIV/0! | #DIV/0! | #DIV/0! | #DIV/0!
0.06 | #DIV/0! | #DIV/0! | #DIV/0! | #DIV/0! | #DIV/0! | #DIV/0!
0.07 | #DIV/0! | #DIV/0! | #DIV/0! | #DIV/0! | #DIV/0! | #DIV/0!
0.08 | #DIV/0! | #DIV/0! | #DIV/0! | #DIV/0! | #DIV/0! | #DIV/0!
0.09 | #DIV/0! | #DIV/0! | #DIV/0! | #DIV/0! | #DIV/0! | #DIV/0!
0.1 | #DIV/0! | #DIV/0! | #DIV/0! | #DIV/0! | #DIV/0! | #DIV/0!
0.11 | #DIV/0! | #DIV/0! | #DIV/0! | #DIV/0! | #DIV/0! | #DIV/0!
0.12 | #DIV/0! | #DIV/0! | #DIV/0! | #DIV/0! | #DIV/0! | #DIV/0!
0.13 | #DIV/0! | #DIV/0! | #DIV/0! | #DIV/0! | #DIV/0! | #DIV/0!
0.14 | #DIV/0! | #DIV/0! | #DIV/0! | #DIV/0! | #DIV/0! | #DIV/0!
0.15 | #DIV/0! | #DIV/0! | #DIV/0! | #DIV/0! | #DIV/0! | #DIV/0!
0.16 | #DIV/0! | #DIV/0! | #DIV/0! | #DIV/0! | #DIV/0! | #DIV/0!
0.17 | #DIV/0! | #DIV/0! | #DIV/0! | #DIV/0! | #DIV/0! | #DIV/0!
0.18 | #DIV/0! | #DIV/0! | #DIV/0! | #DIV/0! | #DIV/0! | #DIV/0!
0.19 | #DIV/0! | #DIV/0! | #DIV/0! | #DIV/0! | #DIV/0! | #DIV/0!
0.2 | #DIV/0! | #DIV/0! | #DIV/0! | #DIV/0! | #DIV/0! | #DIV/0!
0.21 | #DIV/0! | #DIV/0! | #DIV/0! | #DIV/0! | #DIV/0! | #DIV/0!
0.22 | #DIV/0! | #DIV/0! | #DIV/0! | #DIV/0! | #DIV/0! | #DIV/0!
0.23 | #DIV/0! | #DIV/0! | #DIV/0! | #DIV/0! | #DIV/0! | #DIV/0!
0.24 | #DIV/0! | #DIV/0! | #DIV/0! | #DIV/0! | #DIV/0! | #DIV/0!
0.25 | #DIV/0! | #DIV/0! | #DIV/0! | #DIV/0! | #DIV/0! | #DIV/0!
0.26 | #DIV/0! | #DIV/0! | #DIV/0! | #DIV/0! | #DIV/0! | #DIV/0!
0.27 | #DIV/0! | #DIV/0! | #DIV/0! | #DIV/0! | #DIV/0! | #DIV/0!
0.28 | #DIV/0! | #DIV/0! | #DIV/0! | #DIV/0! | #DIV/0! | #DIV/0!
0.29 | #DIV/0! | #DIV/0! | #DIV/0! | #DIV/0! | #DIV/0! | #DIV/0!
0.3 | #DIV/0! | #DIV/0! | #DIV/0! | #DIV/0! | #DIV/0! | #DIV/0!
0.31 | #DIV/0! | #DIV/0! | #DIV/0! | #DIV/0! | #DIV/0! | #DIV/0!
0.32 | #DIV/0! | #DIV/0! | #DIV/0! | #DIV/0! | #DIV/0! | #DIV/0!
0.33 | #DIV/0! | #DIV/0! | #DIV/0! | #DIV/0! | #DIV/0! | #DIV/0!
0.34 | #DIV/0! | #DIV/0! | #DIV/0! | #DIV/0! | #DIV/0! | #DIV/0!
0.35 | #DIV/0! | #DIV/0! | #DIV/0! | #DIV/0! | #DIV/0! | #DIV/0!
0.36 | #DIV/0! | #DIV/0! | #DIV/0! | #DIV/0! | #DIV/0! | #DIV/0!
0.37 | #DIV/0! | #DIV/0! | #DIV/0! | #DIV/0! | #DIV/0! | #DIV/0!
0.38 | #DIV/0! | #DIV/0! | #DIV/0! | #DIV/0! | #DIV/0! | #DIV/0!
0.39 | #DIV/0! | #DIV/0! | #DIV/0! | #DIV/0! | #DIV/0! | #DIV/0!
0.4 | #DIV/0! | #DIV/0! | #DIV/0! | #DIV/0! | #DIV/0! | #DIV/0!
0.41 | #DIV/0! | #DIV/0! | #DIV/0! | #DIV/0! | #DIV/0! | #DIV/0!
0.42 | #DIV/0! | #DIV/0! | #DIV/0! | #DIV/0! | #DIV/0! | #DIV/0!
0.43 | #DIV/0! | #DIV/0! | #DIV/0! | #DIV/0! | #DIV/0! | #DIV/0!
0.44 | #DIV/0! | #DIV/0! | #DIV/0! | #DIV/0! | #DIV/0! | #DIV/0!
0.45 | #DIV/0! | #DIV/0! | #DIV/0! | #DIV/0! | #DIV/0! | #DIV/0!
0.46 | #DIV/0! | #DIV/0! | #DIV/0! | #DIV/0! | #DIV/0! | #DIV/0!
0.47 | #DIV/0! | #DIV/0! | #DIV/0! | #DIV/0! | #DIV/0! | #DIV/0!
0.48 | #DIV/0! | #DIV/0! | #DIV/0! | #DIV/0! | #DIV/0! | #DIV/0!
0.49 | #DIV/0! | #DIV/0! | #DIV/0! | #DIV/0! | #DIV/0! | #DIV/0!
0.5 | #DIV/0! | #DIV/0! | #DIV/0! | #DIV/0! | #DIV/0! | #DIV/0!
0.51 | #DIV/0! | #DIV/0! | #DIV/0! | #DIV/0! | #DIV/0! | #DIV/0!
0.52 | #DIV/0! | #DIV/0! | #DIV/0! | #DIV/0! | #DIV/0! | #DIV/0!
0.53 | #DIV/0! | #DIV/0! | #DIV/0! | #DIV/0! | #DIV/0! | #DIV/0!
0.54 | #DIV/0! | #DIV/0! | #DIV/0! | #DIV/0! | #DIV/0! | #DIV/0!
0.55 | #DIV/0! | #DIV/0! | #DIV/0! | #DIV/0! | #DIV/0! | #DIV/0!
0.56 | #DIV/0! | #DIV/0! | #DIV/0! | #DIV/0! | #DIV/0! | #DIV/0!
0.57 | #DIV/0! | #DIV/0! | #DIV/0! | #DIV/0! | #DIV/0! | #DIV/0!
0.58 | #DIV/0! | #DIV/0! | #DIV/0! | #DIV/0! | #DIV/0! | #DIV/0!
0.59 | #DIV/0! | #DIV/0! | #DIV/0! | #DIV/0! | #DIV/0! | #DIV/0!
0.6 | #DIV/0! | #DIV/0! | #DIV/0! | #DIV/0! | #DIV/0! | #DIV/0!
0.61 | #DIV/0! | #DIV/0! | #DIV/0! | #DIV/0! | #DIV/0! | #DIV/0!
0.62 | #DIV/0! | #DIV/0! | #DIV/0! | #DIV/0! | #DIV/0! | #DIV/0!
0.63 | #DIV/0! | #DIV/0! | #DIV/0! | #DIV/0! | #DIV/0! | #DIV/0!
0.64 | #DIV/0! | #DIV/0! | #DIV/0! | #DIV/0! | #DIV/0! | #DIV/0!
0.65 | #DIV/0! | #DIV/0! | #DIV/0! | #DIV/0! | #DIV/0! | #DIV/0!
0.66 | #DIV/0! | #DIV/0! | #DIV/0! | #DIV/0! | #DIV/0! | #DIV/0!
0.67 | #DIV/0! | #DIV/0! | #DIV/0! | #DIV/0! | #DIV/0! | #DIV/0!
0.68 | #DIV/0! | #DIV/0! | #DIV/0! | #DIV/0! | #DIV/0! | #DIV/0!
0.69 | #DIV/0! | #DIV/0! | #DIV/0! | #DIV/0! | #DIV/0! | #DIV/0!
0.7 | #DIV/0! | #DIV/0! | #DIV/0! | #DIV/0! | #DIV/0! | #DIV/0!
0.71 | #DIV/0! | #DIV/0! | #DIV/0! | #DIV/0! | #DIV/0! | #DIV/0!
0.72 | #DIV/0! | #DIV/0! | #DIV/0! | #DIV/0! | #DIV/0! | #DIV/0!
0.73 | #DIV/0! | #DIV/0! | #DIV/0! | #DIV/0! | #DIV/0! | #DIV/0!
0.74 | #DIV/0! | #DIV/0! | #DIV/0! | #DIV/0! | #DIV/0! | #DIV/0!
0.75 | #DIV/0! | #DIV/0! | #DIV/0! | #DIV/0! | #DIV/0! | #DIV/0!
0.76 | #DIV/0! | #DIV/0! | #DIV/0! | #DIV/0! | #DIV/0! | #DIV/0!
0.77 | #DIV/0! | #DIV/0! | #DIV/0! | #DIV/0! | #DIV/0! | #DIV/0!
0.78 | #DIV/0! | #DIV/0! | #DIV/0! | #DIV/0! | #DIV/0! | #DIV/0!
0.79 | #DIV/0! | #DIV/0! | #DIV/0! | #DIV/0! | #DIV/0! | #DIV/0!
0.8 | #DIV/0! | #DIV/0! | #DIV/0! | #DIV/0! | #DIV/0! | #DIV/0!
0.81 | #DIV/0! | #DIV/0! | #DIV/0! | #DIV/0! | #DIV/0! | #DIV/0!
0.82 | #DIV/0! | #DIV/0! | #DIV/0! | #DIV/0! | #DIV/0! | #DIV/0!
0.83 | #DIV/0! | #DIV/0! | #DIV/0! | #DIV/0! | #DIV/0! | #DIV/0!
0.84 | #DIV/0! | #DIV/0! | #DIV/0! | #DIV/0! | #DIV/0! | #DIV/0!
0.85 | #DIV/0! | #DIV/0! | #DIV/0! | #DIV/0! | #DIV/0! | #DIV/0!
0.86 | #DIV/0! | #DIV/0! | #DIV/0! | #DIV/0! | #DIV/0! | #DIV/0!
0.87 | #DIV/0! | #DIV/0! | #DIV/0! | #DIV/0! | #DIV/0! | #DIV/0!
0.88 | #DIV/0! | #DIV/0! | #DIV/0! | #DIV/0! | #DIV/0! | #DIV/0!
0.89 | #DIV/0! | #DIV/0! | #DIV/0! | #DIV/0! | #DIV/0! | #DIV/0!
0.9 | #DIV/0! | #DIV/0! | #DIV/0! | #DIV/0! | #DIV/0! | #DIV/0!
0.91 | #DIV/0! | #DIV/0! | #DIV/0! | #DIV/0! | #DIV/0! | #DIV/0!
0.92 | #DIV/0! | #DIV/0! | #DIV/0! | #DIV/0! | #DIV/0! | #DIV/0!
0.93 | #DIV/0! | #DIV/0! | #DIV/0! | #DIV/0! | #DIV/0! | #DIV/0!
0.94 | #DIV/0! | #DIV/0! | #DIV/0! | #DIV/0! | #DIV/0! | #DIV/0!
0.95 | #DIV/0! | #DIV/0! | #DIV/0! | #DIV/0! | #DIV/0! | #DIV/0!
0.96 | #DIV/0! | #DIV/0! | #DIV/0! | #DIV/0! | #DIV/0! | #DIV/0!
0.97 | #DIV/0! | #DIV/0! | #DIV/0! | #DIV/0! | #DIV/0! | #DIV/0!
0.98 | #DIV/0! | #DIV/0! | #DIV/0! | #DIV/0! | #DIV/0! | #DIV/0!
0.99 | #DIV/0! | #DIV/0! | #DIV/0! | #DIV/0! | #DIV/0! | #DIV/0!
1 | #DIV/0! | #DIV/0! | #DIV/0! | #DIV/0! | #DIV/0! | #DIV/0!

## Other
Status | BLANK
Motor Controller |  |  | BLANK | Motor |  |  | BLANK
Make |  |  | BLANK | Make |  |  | BLANK
Model |  |  | BLANK | Model |  |  | BLANK
Datasheet |  |  | BLANK | Datasheet |  |  | BLANK
Galvanic Isolation between TS and control |  | V | BLANK
Picture of Energy Meter on car to prove compliance with EV.3.2 | [5 empty] | Picture of Tractive System Status Indicator on car to prove compliance with EV.6.1
Energy Meter Download Picture Shows |  |  |  |  | BLANK | Tractive System Status Indicator Shows |  | BLANK
Energy Meter Download Connector |  |  |  |  | BLANK | Tractive System Status Indicator placement in vehicle |  | BLANK
Additional Comments | [5 empty] | Additional Comments